## parametric-data
Part number | Vin (Min) (V) | Vin (Max) (V) | Continuous current (Max) (A) | Current limit (A) | Enable
LM3526 - Dual Port USB Power Switch and Over-current Protection | 2.7 | 5.5 | 0.5 | 1.9 | Active High, Active Low
TPS2002C - Dual-Channel, Current-Limited, Power-Distribution Switch | 4.5 | 5.5 | 2 | 2.35 to 3.95 | Active Low | 0.69 | 250 | VSON10 | stock
TPS2003C - Dual-Channel, Current-Limited, Power-Distribution Switch | 4.5 | 5.5 | 2 | 2.35 to 3.95 | Active High | 0.69 | 250 | VSON10 | no stock
TPS2042B - Dual, Current-Limited, Power-Distribution Switches | 2.7 | 5.5 | 0.5 | 1 | Active Low | 0.73 | 250 | SON8 | stock
TPS2046B - Current-Limited Power-Distribution Switches | 2.7 | 5.5 | 0.25 | 0.5 | Active Low |  |  | SOIC
TPS2052B - Current-Limited, Power-Distribution Switches | 2.7 | 5.5 | 0.5 | 1 | Active High | 0.73 | 250 | SON8 | stock
TPS2052C - Dual Channel, Current-Limited USB Power Distribution Switch | 4.5 | 5.5 | 0.5 | 0.7 to 1.3 | Active High |  |  | MSOP
TPS2056A - 0.345A, 2.7-5.5V Dual (1In/2Out) Hi-Side MOSFET, Fault Report, Act-High Enable | 2.7 | 5.5 | 0.25 | 0.5 | Active High |  |  | SOIC
TPS2060 - Dual 1.5A Current-Limited, Power Distribution Switch | 2.7 | 5.5 | 1.5 | 2.1 | Active Low | 1.04 | 250 | SON8 | stock
TPS2060C - Dual-Channel, Current-Limited, Power-Distribution Switch | 4.5 | 5.5 | 1.5 | 1.72 to 2.86 | Active Low |  |  | MSOP
TPS2062 - Dual 1A Current-Limited, Power-Distribution Switches | 2.7 | 5.5 | 1 | 1.5 | Active Low |  |  | MSOP
TPS2062-1 - Current-Limited, Power-Distribution Switches with Output Discharge resistor | 2.7 | 5.5 | 1 | 1.5 | Active Low
TPS2062A - Current-limited, Power Distribution Switches | 2.7 | 5.5 | 1 | 1.9 | Active Low | 0.81 |  | SON8 | no stock
TPS2062C - Dual-Channel, Current-Limited, Power-Distribution Switch | 4.5 | 5.5 | 1 | 1.12 to 2.10 | Active Low |  |  | MSOP
TPS2062C-2 - Dual Channel Current Limiting Switch | 4.5 | 5.5 | 1 | 1.6 | Active Low | 0.69 | 250 | SON8 | good stock
TPS2064 - Dual 1.5A Current-Limited, Power Distribution Switch | 2.7 | 5.5 | 1.5 | 2.1 | Active High | 1.04 | 250 | SON8 | stock
TPS2064C - Dual-Channel, Current-Limited, Power-Distribution Switch | 4.5 | 5.5 | 1.5 | 1.72 to 2.86 | Active High |  |  | MSOP
TPS2064C-2 - Dual Channel Current Limiting Switch | 4.5 | 5.5 | 1.5 | 2.29 | Active High |  |  | MSOP
TPS2066 - Dual 1A Current-Limited, Power-Distribution Switches | 2.7 | 5.5 | 1 | 1.5 | Active High |  |  | SOIC
TPS2066-1 - Current-Limited, Power-Distribution Switches with Output Discharge resistor | 2.7 | 5.5 | 1 | 1.5 | Active High |  |  | MSOP
TPS2066A - Two-Channel, Current-Limited, Power-Distribution Switches | 4.5 | 5.5 | 1 | 1.9 | Active High | 0.81 | 250 | SON8 | no stock
TPS2066C - Dual-Channel, Current-Limited, Power-Distribution Switch | 4.5 | 5.5 | 1 | 1.12 to 2.10 | Active High |  |  | MSOP
TPS2066C-2 - Dual Channel Current Limiting Switch | 4.5 | 5.5 | 1 | 1.6 | Active High |  |  | MSOP
TPS2560 - Dual Channel Precision Adjustable Current-Limited Power Switches | 2.5 | 6.5 | 2.5 | 0.25 to 2.5 | Active Low | 0.92 | 250 | VSON10 | stock
TPS2560A - Dual Channel Precision Adjustable Current-Limited Power Switches | 2.5 | 6.5 | 2.5 | 0.25 to 2.5 | Active Low | 0.92 | 250 | VSON10 | stock
TPS2561 - Dual Channel Precision Adjustable Current-Limited Power Switches | 2.5 | 6.5 | 2.5 | 0.25 to 2.5 | Active High | 0.92 | 250 | VSON10 | good stock
TPS2561A - Dual Channel Precision Adjustable Current-Limited Power Switches | 2.5 | 6.5 | 2.5 | 0.25 to 2.5 | Active High | 0.92 | 250 | VSON10 | stock

## Ethernet Mappings
Pin | Signal | [7 empty] | Net | X1 (mm) | Y1 (mm) |  | Net | X1 (mm) | Y1 (mm) |  | Net | X1 (mm) | Y1 (mm) | Net | Component | X1 (mm) | Y1 (mm) | Designator
P0_1 | ENET_COL |  | ENET_RXD0 | P1_15 | P1_18 | ENET_TXD0 |  | #N/A | P3_4 | 42.92 | 56.836 | #N/A | PD_12 | 60 | 37.2 | #N/A | PF_4 | 21.84 | 57.86 | LCD_VD20 | H1 | 19.3 | 51.99 | 8
P4_1 | ENET_COL |  | ENET_COL | P9_6 | P1_19 | ENET_TX_CLK |  | #N/A | PE_14 | 43.555 | 56.355 | #N/A | P6_0 | 60.1 | 38 | #N/A | WAKEUP0 | 21.205 | 57.895 | LCD_VD22 | H1 | 19.3 | 53.26 | 6
P9_6 | ENET_COL |  | ENET_TXD2 | P9_4 | P1_20 | ENET_TXD1 |  | #N/A | P7_0 | 44.19 | 55.924 | #N/A | CLK1 | 58.275 | 39.925 | #N/A | P3_7 | 23.745 | 57.855 | LCD_VD18 | H1 | 19.3 | 50.72 | 10
P1_16 | ENET_CRS |  | ENET_TXD3 | P9_5 | PD_11 | #N/A |  | #N/A | CLK2 | 44.825 | 55.555 | #N/A | PD_9 | 59.17 | 41.83 | #N/A | WAKEUP1 | 23.11 | 57.89 | 3V3 | H1 | 19.3 | 55.8 | 2
P9_0 | ENET_CRS |  | ENET_RXD3 | P9_2 | PD_8 | #N/A |  | #N/A | PE_12 | 45.46 | 55.532 | #N/A | PD_10 | 58.965 | 43.735 | #N/A | P3_8 | 22.475 | 57.825 | GND | H1 | 19.3 | 54.53 | 4
P2_0 | ENET_MDC |  | ENET_MDIO | P1_17 | P1_16 | ENET_RX_DV |  | #N/A | PE_11 | 46.095 | 55.226 | #N/A | CLK3 | 59.53 | 44.37 | #N/A | SAMPLE | 20.57 | 57.83 | LCD_VD12 | H1 | 19.3 | 46.91 | 16
P7_7 | ENET_MDC |  | #N/A | PD_6 | PD_7 | #N/A |  | #N/A | PE_10 | 46.73 | 54.92 | #N/A | PD_14 | 59.888 | 45.005 | #N/A | RTCX1 | 19.935 | 57.865 | LCD_VD10 | H1 | 19.3 | 45.64 | 18
PC_1 | ENET_MDC |  | #N/A | P1_5 | P9_3 | ENET_RXD2 |  | #N/A | PE_15 | 47.365 | 54.635 | #N/A | PD_13 | 59.825 | 46.275 | #N/A | RTCX2 | 19.3 | 57.9 | LCD_VD16 | H1 | 19.3 | 49.45 | 12
P1_17 | ENET_MDIO |  | ENET_CRS | P9_0 | PD_4 | #N/A |  | #N/A | PE_9 | 48 | 54.329 | #N/A | PD_16 | 59.89 | 46.91 | #N/A | RTC_ALARM | 25.015 | 56.953 | LCD_VD14 | H1 | 19.3 | 48.18 | 14
PC_0 | ENET_RX_CLK |  | #N/A | PD_5 | P1_4 | #N/A |  | #N/A | PE_8 | 48.635 | 54.223 | #N/A | PD_15 | 59.855 | 47.545 | #N/A | P3_5 | 24.38 | 56.22 | LCD_VD8 | H1 | 19.3 | 44.37 | 20
P1_16 | ENET_RX_DV |  | #N/A | PD_3 | P9_1 | ENET_RX_ER |  | #N/A | PE_7 | 49.27 | 54.038 | #N/A | PE_0 | 59.82 | 48.18 | #N/A | P3_2 | 29.46 | 56.23 | LCD_VD6 | H1 | 19.3 | 43.1 | 22
PC_8 | ENET_RX_DV |  | #N/A | P1_3 | P0_1 | ENET_TX_EN |  | #N/A | P3_0 | 49.925 | 53.873 | #N/A | P6_1 | 59.785 | 48.815 | #N/A | PF_5 | 28.19 | 56.134 | LCD_VD9 | H1 | 18.03 | 44.37 | 19
P9_1 | ENET_RX_ER |  | #N/A | PC_13 | P0_0 | ENET_RXD1 |  | #N/A | PE_13 | 50.54 | 53.668 | #N/A | P6_3 | 59.65 | 49.45 | #N/A | P3_3 | 27.555 | 56.109 | LCD_VD4 | H1 | 19.3 | 41.83 | 24
PC_9 | ENET_RX_ER |  | #N/A | PD_2 | PC_0 | ENET_RX_CLK |  | #N/A | PA_1 | 51.175 | 53.275 | #N/A | PE_1 | 59.615 | 50.085 | #N/A | PF_0 | 26.92 | 56.07 | LCD_FP | H1 | 19.3 | 38.02 | 30
P1_15 | ENET_RXD0 | [6 empty] | #N/A | PA_2 | 51.81 | 53.19 | #N/A | P6_2 | 59.58 | 50.72 | #N/A | PF_1 | 26.285 | 56.045 | LCD_EN | H1 | 19.3 | 36.75 | 32
P0_0 | ENET_RXD1 | [6 empty] | #N/A | P2_5 | 52.445 | 53.012 | #N/A | PA_0 | 59.545 | 51.355 | #N/A | PF_2 | 25.65 | 56.06 | LCD_VD2 | H1 | 19.3 | 40.56 | 26
P9_3 | ENET_RXD2 | [6 empty] | #N/A | PE_4 | 53.08 | 52.88 | #N/A | P2_4 | 41.59 | 51.99 | #N/A | P3_6 | 25.015 | 56.135 | LCD_VD0 | H1 | 19.3 | 39.29 | 28
PC_6 | ENET_RXD2 | [6 empty] | #N/A | I2C0_SDA | 53.715 | 52.615 | #N/A | PE_3 | 41.854 | 52.625 | #N/A | PF_3 | 28.825 | 56.159 | PF_6 | H1 | 19.3 | 34.21 | 36
P9_2 | ENET_RXD3 | [6 empty] | #N/A | I2C0_SCL | 54.35 | 52.25 | #N/A | P2_3 | 42.102 | 53.26 |  |  |  |  | WAKEUP2 | H1 | 19.3 | 35.48 | 34
PC_7 | ENET_RXD3 | [6 empty] | #N/A | PE_6 | 55 | 52.157 | #N/A | P6_7 | 42.337 | 53.895 |  |  |  |  | PF_7 | H1 | 19.3 | 32.94 | 38
P1_19 | ENET_TX_CLK | [6 empty] | #N/A | P6_6 | 55.62 | 51.92 | #N/A | PA_3 | 42.599 | 54.53 |  |  |  |  | P8_1 | H1 | 19.3 | 31.67 | 40
P0_1 | ENET_TX_EN | [6 empty] | #N/A | PE_5 | 56.255 | 51.655 | [8 empty] | ADC0_6 | H1 | 19.3 | 27.86 | 46
PC_4 | ENET_TX_EN | [6 empty] | #N/A | PE_2 | 56.89 | 51.19 | [8 empty] | ADC0_5 | H1 | 19.3 | 21.51 | 56
CLK0 | ENET_TX_ER | Not Used | [5 empty] | #N/A | P3_1 | 57.525 | 57.465 | [8 empty] | P8_2 | H1 | 19.3 | 30.4 | 42
PC_14 | ENET_TX_ER | [6 empty] | #N/A | PA_4 | 58.2 | 57 | [8 empty] | PF_8 | H1 | 19.3 | 29.13 | 44
PC_5 | ENET_TX_ER | [18 empty] | ADC0_2 | H1 | 19.3 | 26.59 | 48
P1_18 | ENET_TXD0 |  | H5 (Bottom Right) |  |  |  |  | H3 (Top Right) |  |  |  | H4 (Right Side) |  |  |  | H2 (Top Left) |  |  |  | ADC0_7 | H1 | 19.3 | 25.32 | 50
P1_20 | ENET_TXD1 | [18 empty] | ADC0_3 | H1 | 18.03 | 29.13 | 43
P9_4 | ENET_TXD2 | [18 empty] | ADC0_4 | H1 | 18.03 | 27.86 | 45
PC_2 | ENET_TXD2 | [18 empty] | GNDA | H1 | 19.3 | 20.24 | 58
P9_5 | ENET_TXD3 | [18 empty] | PC_14 | H1 | 19.3 | 18.97 | 60
PC_3 | ENET_TXD3 | [18 empty] | ADC0_0 | H1 | 19.3 | 24.05 | 52
[20 empty] | P4_0 | H1 | 19.3 | 22.78 | 54
[20 empty] | LCD_VD23 | H1 | 18.03 | 53.26 | 5
[20 empty] | GND | H1 | 18.03 | 54.53 | 3
[20 empty] | LCD_VD21 | H1 | 18.03 | 51.99 | 7
|  |  | ENET_MDC | PC_1 | [15 empty] | GND | H1 | 18.03 | 55.8 | 1
[20 empty] | LCD_VD15 | H1 | 18.03 | 48.18 | 13
[20 empty] | LCD_VD3 | H1 | 18.03 | 40.56 | 25
[6 empty] | ULPI_D7 | PB_2 | B12 | [11 empty] | LCD_VD19 | H1 | 18.03 | 50.72 | 9
[6 empty] | ULPI_D7 | PC_1 | [12 empty] | LCD_VD17 | H1 | 18.03 | 49.45 | 11
[20 empty] | LCD_VD13 | H1 | 18.03 | 46.91 | 15
[20 empty] | LCD_VD11 | H1 | 18.03 | 45.64 | 17
[6 empty] | LCD_VD21 | P4_3 | [12 empty] | LCD_VD1 | H1 | 18.03 | 39.29 | 27
[6 empty] | LCD_VD21 | PB_2 | [12 empty] | GND | H1 | 18.03 | 38.02 | 29
[20 empty] | LCD_VD7 | H1 | 18.03 | 43.1 | 21
[20 empty] | LCD_VD5 | H1 | 18.03 | 41.83 | 23
[20 empty] | GND | H1 | 18.03 | 35.48 | 33
[20 empty] | P7_6 | H1 | 18.03 | 32.94 | 37
[20 empty] | LCD_DCLK | H1 | 18.03 | 36.75 | 31
[20 empty] | P8_0 | H1 | 18.03 | 31.67 | 39
[20 empty] | P7_7 | H1 | 18.03 | 30.4 | 41
[20 empty] | PF_9 | H1 | 18.03 | 26.59 | 47
[20 empty] | ADC0_1 | H1 | 18.03 | 25.32 | 49
[20 empty] | PF_10 | H1 | 18.03 | 24.05 | 51
[20 empty] | WAKEUP3 | H1 | 18.03 | 34.21 | 35
[20 empty] | PF_11 | H1 | 18.03 | 20.24 | 57
[20 empty] | P8_8 | H1 | 18.03 | 18.97 | 59
[20 empty] | PD_0 | H1 | 18.03 | 22.78 | 53
[20 empty] | PD_1 | H1 | 18.03 | 21.51 | 55

## LCD Pin Mapping
TFT 24 bit
External | LPC43xx | LCD
pin | pin used | function
LCD_VD23 | PB_0 | BLUE7
LCD_VD22 | PB_1 | BLUE6
LCD_VD21 | PB_2 | BLUE5
LCD_VD20 | PB_3 | BLUE4
LCD_VD19 | P7_1 | BLUE3
LCD_VD18 | P7_2 | BLUE2
LCD_VD17 | P7_3 | BLUE1
LCD_VD16 | P7_4 | BLUE0
LCD_VD15 | PB_4 | GREEN7
LCD_VD14 | PB_5 | GREEN6
LCD_VD13 | PB_6 | GREEN5
LCD_VD12 | P8_3 | GREEN4
LCD_VD11 | P4_9 | GREEN3
LCD_VD10 | P4_10 | GREEN2
LCD_VD9 | P4_8 | GREEN1
LCD_VD8 | P7_5 | GREEN0
LCD_VD7 | P8_4 | RED7
LCD_VD6 | P8_5 | RED6
LCD_VD5 | P8_6 | RED5
LCD_VD4 | P8_7 | RED4
LCD_VD3 | P4_2 | RED3
LCD_VD2 | P4_3 | RED2
LCD_VD1 | P4_4 | RED1
LCD_VD0 | P4_1 | RED0
LCD_LP | P7_6 | LCDLP
LCD_ENAB/LCDM | P4_6 | LCDENAB/LCDM
LCD_FP | P4_5 | LCDFP
LCD_DCLK | P4_7 | LCDDCLK
LCD_LE | P7_0 | LCDLE
LCD_PWR | P7_7 | LCDPWR
GP_CLKIN | PF_4 | LCDCLKIN